## High Level Parameters
Name | Value | Units | Notes
Combustion Pressure | 300 | PSI
| 2068427.188 | Pa
Outlet Pressure | 14.6959 | PSI
| 101325 | Pa
Mass Flow Rate | 0.14 | kg/s
| 140 | g/s
O/F Ratio | 2.5 | N.a.
Fuel Flow Rate | 0.04 | kg/s
| 40 | g/s
Ox. Flow Rate | 0.1 | kg/s
| 100 | g/s
Fuel Inject Velocity | 10 | m/s
Ox. Inject Velocity | 300 | m/s
Fuel Density | 820 | kg/m^3
Ox. Density | 28 | kg/m^3
Fuel Vol. Flow | 4.878e-05 | m^3/s
| 0.04878 | L/s
Ox. Vol. Flow | 0.0035714 | m^3/s
| 3.5714 | L/s
Fuel Inject Area | 4.878e-06 | m^2
| 4.878 | mm^2
Ox. Inject Area | 1.1905e-05 | m^2
| 11.9048 | mm^2
Ox. Tube Thickness | 0.001 | m
| 1 | mm^2
Fuel Hole ID | 0.0063986 | m
| 6.3986 | mm
Ox. Hole ID | 0.0038933 | m
| 3.8933 | mm

## Bolt Calcs
Name | Value | Units | Notes
Chamber Pressure | 300 | PSI | Combustion Chamber Pressure
Chamber Pressure | 2068427.188 | Pa | Combustion Chamber Pressure
Axial Area | 1882.5375 | mm^2 | Injector Plate Area
Axial Area | 0.0018825 | m^2 | Injector Plate Area
Ejection Force | 3893.8918 | N
Fastener Properties
Tensile Strength | 170000 | PSI | UTS For Fasteners
Tensile Strength | 1172108739.8386 | Pa | UTS For Fasteners
Minor Diameter | 0.00155 | m
Minor Diameter | 1.55 | mm
Fastener Area | 1.8869e-06 | m^2
Number of Fasteners | 6 | N.a.
Design Parameters
Fastener Axial Stress | 343937355.6686 | Pa
FOS | 3.4079 | N.a.